## OT
Line # | Comment | Description | Designator | Revision ID | Revision State | Revision Status | Quantity | Manufacturer 1 | Manufacturer Part Number 1 | Manufacturer Lifecycle 1 | Supplier 1 | Supplier Part Number 1 | Supplier Unit Price 1 | Supplier Subtotal 1
| AFC07-S50ECA-00 |  |  |  | Not managed |  | 1
| RTL8367S-CG | Integrated Circuits (ICs) QFP | B1 |  | Not managed |  | 1
| 10uF | Capacitor | C1 |  | Not managed |  | 1
| 4.7uF | Capacitor | C2 |  | Not managed |  | 1
| Capacitor .1µF +/-20% 10V 0603 | Chip Capacitor, .1µF +/-20%, 10V, 0603, Thickness 1 mm | C3 |  | Not managed |  | 1
| Capacitor 18pF +/-20% 10V 0603 | Chip Capacitor, 18 pF +/-20%, 10V, 0603, Thickness 1 mm | C4 |  | Not managed |  | 1
| Capacitor 18pF +/-20% 10V 0603 | Chip Capacitor, 18 pF +/-20%, 10V, 0603, Thickness 1 mm | C5 |  | Not managed |  | 1
| Capacitor .1µF +/-20% 10V 0603 | Chip Capacitor, .1µF +/-20%, 10V, 0603, Thickness 1 mm | C6 |  | Not managed |  | 1
| Capacitor .1µF +/-20% 10V 0603 | Chip Capacitor, .1µF +/-20%, 10V, 0603, Thickness 1 mm | C7 |  | Not managed |  | 1
| Capacitor 18pF +/-20% 10V 0603 | Chip Capacitor, 18 pF +/-20%, 10V, 0603, Thickness 1 mm | C8 |  | Not managed |  | 1
| Capacitor 18pF +/-20% 10V 0603 | Chip Capacitor, 18 pF +/-20%, 10V, 0603, Thickness 1 mm | C9 |  | Not managed |  | 1
| Capacitor .1µF +/-20% 10V 0603 | Chip Capacitor, .1µF +/-20%, 10V, 0603, Thickness 1 mm | C10 |  | Not managed |  | 1
| 22uF, tantalum | 22uF, tantalum | C11 |  | Not managed |  | 1
| 22uF, tantalum | 22uF, tantalum | C12 |  | Not managed |  | 1
| Capacitor .1µF +/-20% 10V 0603 | Chip Capacitor, .1µF +/-20%, 10V, 0603, Thickness 1 mm | C13 |  | Not managed |  | 1
| Capacitor .1µF +/-20% 10V 0603 | Chip Capacitor, .1µF +/-20%, 10V, 0603, Thickness 1 mm | C14 |  | Not managed |  | 1
| Capacitor .1µF +/-20% 10V 0603 | Chip Capacitor, .1µF +/-20%, 10V, 0603, Thickness 1 mm | C15 |  | Not managed |  | 1
| Capacitor .1µF +/-20% 10V 0603 | Chip Capacitor, .1µF +/-20%, 10V, 0603, Thickness 1 mm | C16 |  | Not managed |  | 1
| Capacitor .1µF +/-20% 10V 0603 | Chip Capacitor, .1µF +/-20%, 10V, 0603, Thickness 1 mm | C17 |  | Not managed |  | 1
| Capacitor .1µF +/-20% 10V 0603 | Chip Capacitor, .1µF +/-20%, 10V, 0603, Thickness 1 mm | C18 |  | Not managed |  | 1
| Capacitor .1µF +/-20% 10V 0603 | Chip Capacitor, .1µF +/-20%, 10V, 0603, Thickness 1 mm | C19 |  | Not managed |  | 1
| Capacitor .1µF +/-20% 10V 0603 | Chip Capacitor, .1µF +/-20%, 10V, 0603, Thickness 1 mm | C20 |  | Not managed |  | 1
| Capacitor .1µF +/-20% 10V 0603 | Chip Capacitor, .1µF +/-20%, 10V, 0603, Thickness 1 mm | C21 |  | Not managed |  | 1
| Capacitor .1µF +/-20% 10V 0603 | Chip Capacitor, .1µF +/-20%, 10V, 0603, Thickness 1 mm | C22 |  | Not managed |  | 1
| Capacitor .1µF +/-20% 10V 0603 | Chip Capacitor, .1µF +/-20%, 10V, 0603, Thickness 1 mm | C23 |  | Not managed |  | 1
| Capacitor .1µF +/-20% 10V 0603 | Chip Capacitor, .1µF +/-20%, 10V, 0603, Thickness 1 mm | C24 |  | Not managed |  | 1
| Capacitor .1µF +/-20% 10V 0603 | Chip Capacitor, .1µF +/-20%, 10V, 0603, Thickness 1 mm | C25 |  | Not managed |  | 1
| Capacitor .1µF +/-20% 10V 0603 | Chip Capacitor, .1µF +/-20%, 10V, 0603, Thickness 1 mm | C26 |  | Not managed |  | 1
| Capacitor .1µF +/-20% 10V 0603 | Chip Capacitor, .1µF +/-20%, 10V, 0603, Thickness 1 mm | C27 |  | Not managed |  | 1
| Capacitor .1µF +/-20% 10V 0603 | Chip Capacitor, .1µF +/-20%, 10V, 0603, Thickness 1 mm | C28 |  | Not managed |  | 1
| Capacitor .1µF +/-20% 10V 0603 | Chip Capacitor, .1µF +/-20%, 10V, 0603, Thickness 1 mm | C29 |  | Not managed |  | 1
| Capacitor .1µF +/-20% 10V 0603 | Chip Capacitor, .1µF +/-20%, 10V, 0603, Thickness 1 mm | C30 |  | Not managed |  | 1
| Capacitor .1µF +/-20% 10V 0603 | Chip Capacitor, .1µF +/-20%, 10V, 0603, Thickness 1 mm | C31 |  | Not managed |  | 1
| Capacitor .1µF +/-20% 10V 0603 | Chip Capacitor, .1µF +/-20%, 10V, 0603, Thickness 1 mm | C32 |  | Not managed |  | 1
| Capacitor .1µF +/-20% 10V 0603 | Chip Capacitor, .1µF +/-20%, 10V, 0603, Thickness 1 mm | C33 |  | Not managed |  | 1
| 22uF, tantalum | 22uF, tantalum | C34 |  | Not managed |  | 1
| 22uF, tantalum | 22uF, tantalum | C35 |  | Not managed |  | 1
| 22uF, tantalum | 22uF, tantalum | C36 |  | Not managed |  | 1
| Capacitor .1µF +/-20% 10V 0603 | Chip Capacitor, .1µF +/-20%, 10V, 0603, Thickness 1 mm | C37 |  | Not managed |  | 1
| Capacitor .1µF +/-20% 10V 0603 | Chip Capacitor, .1µF +/-20%, 10V, 0603, Thickness 1 mm | C38 |  | Not managed |  | 1
| Capacitor .1µF +/-20% 10V 0603 | Chip Capacitor, .1µF +/-20%, 10V, 0603, Thickness 1 mm | C39 |  | Not managed |  | 1
| Capacitor .1µF +/-20% 10V 0603 | Chip Capacitor, .1µF +/-20%, 10V, 0603, Thickness 1 mm | C40 |  | Not managed |  | 1
| Capacitor .1µF +/-20% 10V 0603 | Chip Capacitor, .1µF +/-20%, 10V, 0603, Thickness 1 mm | C41 |  | Not managed |  | 1
| Capacitor .1µF +/-20% 10V 0603 | Chip Capacitor, .1µF +/-20%, 10V, 0603, Thickness 1 mm | C42 |  | Not managed |  | 1
| Capacitor .1µF +/-20% 10V 0603 | Chip Capacitor, .1µF +/-20%, 10V, 0603, Thickness 1 mm | C43 |  | Not managed |  | 1
| Capacitor .1µF +/-20% 10V 0603 | Chip Capacitor, .1µF +/-20%, 10V, 0603, Thickness 1 mm | C44 |  | Not managed |  | 1
| Capacitor .1µF +/-20% 10V 0603 | Chip Capacitor, .1µF +/-20%, 10V, 0603, Thickness 1 mm | C45 |  | Not managed |  | 1
| Capacitor 4.7µF +/-20% 10V 0603 | Chip Capacitor, 4.7µF +/-20%, 10V, 0603, Thickness 1 mm | C46 |  | Not managed |  | 1
| Capacitor 4.7µF +/-20% 10V 0603 | Chip Capacitor, 4.7µF +/-20%, 10V, 0603, Thickness 1 mm | C47 |  | Not managed |  | 1
| Capacitor .1µF +/-20% 10V 0603 | Chip Capacitor, .1µF +/-20%, 10V, 0603, Thickness 1 mm | C48 |  | Not managed |  | 1
| Capacitor .1µF +/-20% 10V 0603 | Chip Capacitor, .1µF +/-20%, 10V, 0603, Thickness 1 mm | C49 |  | Not managed |  | 1
| Capacitor 22nF +/-20% 10V 0603 | Chip Capacitor, 22nF +/-20%, 10V, 0603, Thickness 1 mm | C50 |  | Not managed |  | 1
| Capacitor 22nF +/-20% 10V 0603 | Chip Capacitor, 22nF +/-20%, 10V, 0603, Thickness 1 mm | C51 |  | Not managed |  | 1
| Capacitor 6.8nF +/-20% 10V 0603 | Chip Capacitor, 6.8nF +/-20%, 10V, 0603, Thickness 1 mm | C52 |  | Not managed |  | 1
| Capacitor 6.8nF +/-20% 10V 0603 | Chip Capacitor, 6.8nF +/-20%, 10V, 0603, Thickness 1 mm | C53 |  | Not managed |  | 1
| Capacitor 6.8nF +/-20% 10V 0603 | Chip Capacitor, 6.8nF +/-20%, 10V, 0603, Thickness 1 mm | C54 |  | Not managed |  | 1
| Capacitor 6.8nF +/-20% 10V 0603 | Chip Capacitor, 6.8nF +/-20%, 10V, 0603, Thickness 1 mm | C55 |  | Not managed |  | 1
| Capacitor .1µF +/-20% 10V 0603 | Chip Capacitor, .1µF +/-20%, 10V, 0603, Thickness 1 mm | C56 |  | Not managed |  | 1
| Capacitor .1µF +/-20% 10V 0603 | Chip Capacitor, .1µF +/-20%, 10V, 0603, Thickness 1 mm | C57 |  | Not managed |  | 1
| Capacitor 4.7µF +/-20% 10V 0603 | Chip Capacitor, 4.7µF +/-20%, 10V, 0603, Thickness 1 mm | C58 |  | Not managed |  | 1
| Capacitor 22pF +/-20% 10V 0603 | Chip Capacitor, 22pF +/-20%, 10V, 0603, Thickness 1 mm | C59 |  | Not managed |  | 1
| Capacitor .1µF +/-20% 10V 0603 | Chip Capacitor, .1µF +/-20%, 10V, 0603, Thickness 1 mm | C60 |  | Not managed |  | 1
| Capacitor 22pF +/-20% 10V 0603 | Chip Capacitor, 22pF +/-20%, 10V, 0603, Thickness 1 mm | C61 |  | Not managed |  | 1
| Capacitor .1µF +/-20% 10V 0603 | Chip Capacitor, .1µF +/-20%, 10V, 0603, Thickness 1 mm | C62 |  | Not managed |  | 1
| Capacitor 6.8nF +/-20% 10V 0603 | Chip Capacitor, 6.8nF +/-20%, 10V, 0603, Thickness 1 mm | C63 |  | Not managed |  | 1
| Capacitor 6.8nF +/-20% 10V 0603 | Chip Capacitor, 6.8nF +/-20%, 10V, 0603, Thickness 1 mm | C64 |  | Not managed |  | 1
| Capacitor .1µF +/-20% 10V 0603 | Chip Capacitor, .1µF +/-20%, 10V, 0603, Thickness 1 mm | C65 |  | Not managed |  | 1
| Capacitor 6.8nF +/-20% 10V 0603 | Chip Capacitor, 6.8nF +/-20%, 10V, 0603, Thickness 1 mm | C66 |  | Not managed |  | 1
| Capacitor 6.8nF +/-20% 10V 0603 | Chip Capacitor, 6.8nF +/-20%, 10V, 0603, Thickness 1 mm | C67 |  | Not managed |  | 1
| Capacitor .1µF +/-20% 10V 0603 | Chip Capacitor, .1µF +/-20%, 10V, 0603, Thickness 1 mm | C68 |  | Not managed |  | 1
| Capacitor .1µF +/-20% 10V 0603 | Chip Capacitor, .1µF +/-20%, 10V, 0603, Thickness 1 mm | C69 |  | Not managed |  | 1
| Capacitor 22nF +/-20% 10V 0603 | Chip Capacitor, 22nF +/-20%, 10V, 0603, Thickness 1 mm | C70 |  | Not managed |  | 1
| Capacitor 22nF +/-20% 10V 0603 | Chip Capacitor, 22nF +/-20%, 10V, 0603, Thickness 1 mm | C71 |  | Not managed |  | 1
| Capacitor .1µF +/-20% 10V 0603 | Chip Capacitor, .1µF +/-20%, 10V, 0603, Thickness 1 mm | C72 |  | Not managed |  | 1
| Capacitor 4.7µF +/-20% 10V 0603 | Chip Capacitor, 4.7µF +/-20%, 10V, 0603, Thickness 1 mm | C73 |  | Not managed |  | 1
| 22uF, tantalum | 22uF, tantalum | C74 |  | Not managed |  | 1
| Capacitor .1µF +/-20% 10V 0603 | Chip Capacitor, .1µF +/-20%, 10V, 0603, Thickness 1 mm | C75 |  | Not managed |  | 1
| Capacitor .1µF +/-20% 10V 0603 | Chip Capacitor, .1µF +/-20%, 10V, 0603, Thickness 1 mm | C76 |  | Not managed |  | 1
| 22uF, tantalum | 22uF, tantalum | C77 |  | Not managed |  | 1
| 22uF, tantalum | 22uF, tantalum | C78 |  | Not managed |  | 1
| Capacitor 10µF +/-20% 10V 0603 | Chip Capacitor, 10µF +/-20%, 10V, 0603, Thickness 1 mm | C79 |  | Not managed |  | 1
| Capacitor .1µF +/-20% 10V 0603 | Chip Capacitor, .1µF +/-20%, 10V, 0603, Thickness 1 mm | C80 |  | Not managed |  | 1
| DISPLAY CUTOUT |  | CUTOUT1 |  | Not managed |  | 1
| 1N5819HW-7-F | Diode Schottky 40 V 1A Surface Mount SOD-123 | D1 |  | Not managed |  | 1
| SM24CANB-02HTG | TVS Diode (Bi-directional) | D2 |  | Not managed |  | 1
| M7 | Diode | D3 |  | Not managed |  | 1
| M7 | Diode | D4 |  | Not managed |  | 1
| M7 | Diode | D5 |  | Not managed |  | 1
| M7 | Diode | D6 |  | Not managed |  | 1
| SM712 | TVS Diode (Bi-directional) | D7 |  | Not managed |  | 1
| 3A/50mo | Ferrite bead | F1 |  | Not managed |  | 1
| 3A/50mo | Ferrite bead | F2 |  | Not managed |  | 1
| 3A/50mo | Ferrite bead | F3 |  | Not managed |  | 1
| ST1S10PHR | Integrated Circuit | IC1 |  | Not managed |  | 1
|  | Integrated Circuit | IC2 |  | Not managed |  | 1
| SN65HVD230DR | Integrated Circuit | IC3 |  | Not managed |  | 1
| LTV-817S | Undefined or Miscellaneous | IC4 |  | Not managed |  | 1
| LTV-817S | Undefined or Miscellaneous | IC5 |  | Not managed |  | 1
| LTV-817S | Undefined or Miscellaneous | IC6 |  | Not managed |  | 1
| LTV-817S | Undefined or Miscellaneous | IC7 |  | Not managed |  | 1
|  | Integrated Circuit | IC8 |  | Not managed |  | 1
| MAX3485CSA+ | Integrated Circuit | IC9 |  | Not managed |  | 1
| MAX3485CSA+ | Integrated Circuit | IC10 |  | Not managed |  | 1
| AT24C02C-SSHM-T | Integrated Circuit | IC11 |  | Not managed |  | 1
| TYPE-C-31-M-12 | USB Connectors 24 Receptacle 1 8.94*7.3mm RoHS | J1 |  | Not managed |  | 1
| TYPE-C-31-M-12 | USB Connectors 24 Receptacle 1 8.94*7.3mm RoHS | J2 |  | Not managed |  | 1
| 796638-2 | Connector | J3 |  | Not managed |  | 1
| B3B-XH-A_LF__SN_ | Connector | J4 |  | Not managed |  | 1
|  | Connector | J5 |  | Not managed |  | 1
|  | Connector | J6 |  | Not managed |  | 1
| LP2019ANL | SINGLE PORT, 10/100 BASE-T ETHERNET TRANSFORMER MODULES | J7 |  | Not managed |  | 1
| LP2019ANL | SINGLE PORT, 10/100 BASE-T ETHERNET TRANSFORMER MODULES | J8 |  | Not managed |  | 1
| 796638-2 | Connector | J9 |  | Not managed |  | 1
|  | Connector | J10 |  | Not managed |  | 1
| 796638-2 | Connector | J11 |  | Not managed |  | 1
| HR961160C | 1x1 Port Tab-UP Surface Mount RJ45 Connector with Magnetics Module and LEDfor 10/100Base-TX NIC Applications. | J12 |  | Not managed |  | 1
| HR961160C | 1x1 Port Tab-UP Surface Mount RJ45 Connector with Magnetics Module and LEDfor 10/100Base-TX NIC Applications. | J13 |  | Not managed |  | 1
| B3B-XH-A_LF__SN_ | Connector | J14 |  | Not managed |  | 1
| HF46F_005-HS1 | Relay: electromagnetic; SPST-NO; Ucoil: 5VDC; 5A/250VAC; 5A/30VDC | K1 |  | Not managed |  | 1
| HF46F_005-HS1 | Relay: electromagnetic; SPST-NO; Ucoil: 5VDC; 5A/250VAC; 5A/30VDC | K2 |  | Not managed |  | 1
| HF46F_005-HS1 | Relay: electromagnetic; SPST-NO; Ucoil: 5VDC; 5A/250VAC; 5A/30VDC | K3 |  | Not managed |  | 1
| HF46F_005-HS1 | Relay: electromagnetic; SPST-NO; Ucoil: 5VDC; 5A/250VAC; 5A/30VDC | K4 |  | Not managed |  | 1
| 2.2uH | Inductor | L1 |  | Not managed |  | 1
| 2.2uH | Inductor | L2 |  | Not managed |  | 1
| 19-213_G6C-AN1P2B_3T | LED | LED1 |  | Not managed |  | 1
| 19-213_G6C-AN1P2B_3T | LED | LED2 |  | Not managed |  | 1
| 19-213_G6C-AN1P2B_3T | LED | LED3 |  | Not managed |  | 1
| 19-213_G6C-AN1P2B_3T | LED | LED4 |  | Not managed |  | 1
| 19-213_G6C-AN1P2B_3T | LED | LED5 |  | Not managed |  | 1
| 19-213_G6C-AN1P2B_3T | LED | LED6 |  | Not managed |  | 1
| 19-213_G6C-AN1P2B_3T | LED | LED7 |  | Not managed |  | 1
| 19-213_G6C-AN1P2B_3T | LED | LED8 |  | Not managed |  | 1
| 19-213_G6C-AN1P2B_3T | LED | LED9 |  | Not managed |  | 1
| 19-213_G6C-AN1P2B_3T | LED | LED10 |  | Not managed |  | 1
| 19-213_G6C-AN1P2B_3T | LED | LED11 |  | Not managed |  | 1
| 19-213_G6C-AN1P2B_3T | LED | LED12 |  | Not managed |  | 1
| 19-213_G6C-AN1P2B_3T | LED | LED13 |  | Not managed |  | 1
| MMBT2222A-G | Transistor BJT NPN | Q1 |  | Not managed |  | 1
| MMBT2222A-G | Transistor BJT NPN | Q2 |  | Not managed |  | 1
| MMBT2222A-G | Transistor BJT NPN | Q3 |  | Not managed |  | 1
| MMBT2222A-G | Transistor BJT NPN | Q4 |  | Not managed |  | 1
| MMBT2222A-G | Transistor BJT NPN | Q5 |  | Not managed |  | 1
| Resistor 10 +/-1% 0603 100 mW | Chip Resistor, 10 Ohm, +/- 1%, 0.1 W, -55 to 155 degC, 0603 (1608 Metric) | R1 |  | Not managed |  | 1
| Resistor 10 +/-1% 0603 100 mW | Chip Resistor, 10 Ohm, +/- 1%, 0.1 W, -55 to 155 degC, 0603 (1608 Metric) | R2 |  | Not managed |  | 1
| Resistor 820 +/-1% 0603 100 mW | Chip Resistor, 820 Ohm, +/- 1%, 0.1 W, -55 to 155 degC, 0603 (1608 Metric) | R3 |  | Not managed |  | 1
| Resistor 270k +/-1% 0603 100 mW | Chip Resistor, 270 KOhm, +/- 1%, 01 W, -55 to 155 degC, 0603 (1608 Metric) | R4 |  | Not managed |  | 1
| Resistor 10 +/-1% 0603 100 mW | Chip Resistor, 10 Ohm, +/- 1%, 0.1 W, -55 to 155 degC, 0603 (1608 Metric) | R5 |  | Not managed |  | 1
| Resistor 10 +/-1% 0603 100 mW | Chip Resistor, 10 Ohm, +/- 1%, 0.1 W, -55 to 155 degC, 0603 (1608 Metric) | R6 |  | Not managed |  | 1
| Resistor 86k +/-1% 0603 100 mW | Chip Resistor, 86 KOhm, +/- 1%, 01 W, -55 to 155 degC, 0603 (1608 Metric) | R7 |  | Not managed |  | 1
| Resistor 4.7k +/-1% 0603 100 mW | Chip Resistor, 4.7 KOhm, +/- 1%, 0.1 W, -55 to 155 degC, 0603 (1608 Metric) | R8 |  | Not managed |  | 1
| Resistor 4.7k +/-1% 0603 100 mW | Chip Resistor, 4.7 KOhm, +/- 1%, 0.1 W, -55 to 155 degC, 0603 (1608 Metric) | R9 |  | Not managed |  | 1
| Resistor 4.7k +/-1% 0603 100 mW | Chip Resistor, 4.7 KOhm, +/- 1%, 0.1 W, -55 to 155 degC, 0603 (1608 Metric) | R10 |  | Not managed |  | 1
| Resistor 120 +/-1% 0603 100 mW | Chip Resistor, 120 Ohm, +/- 1%, 0.1 W, -55 to 155 degC, 0603 (1608 Metric) | R11 |  | Not managed |  | 1
| Resistor 1M +/-1% 0603 100 mW | Chip Resistor, 1MOhm, +/- 1%, 0.1 W, -55 to 155 degC, 0603 (1608 Metric) | R12 |  | Not managed |  | 1
| Resistor 1M +/-1% 0603 100 mW | Chip Resistor, 1MOhm, +/- 1%, 0.1 W, -55 to 155 degC, 0603 (1608 Metric) | R13 |  | Not managed |  | 1
| Resistor 0R +/-1% 0603 100 mW | Chip Resistor, 0 Ohm, +/- 1%, 0.1 W, -55 to 155 degC, 0603 (1608 Metric) | R14 |  | Not managed |  | 1
| Resistor 4.7k +/-1% 0603 100 mW | Chip Resistor, 4.7 KOhm, +/- 1%, 0.1 W, -55 to 155 degC, 0603 (1608 Metric) | R15 |  | Not managed |  | 1
| Resistor 0R +/-1% 0603 100 mW | Chip Resistor, 0 Ohm, +/- 1%, 0.1 W, -55 to 155 degC, 0603 (1608 Metric) | R16 |  | Not managed |  | 1
| Resistor 0R +/-1% 0603 100 mW | Chip Resistor, 0 Ohm, +/- 1%, 0.1 W, -55 to 155 degC, 0603 (1608 Metric) | R17 |  | Not managed |  | 1
| Resistor 4.7k +/-1% 0603 100 mW | Chip Resistor, 4.7 KOhm, +/- 1%, 0.1 W, -55 to 155 degC, 0603 (1608 Metric) | R18 |  | Not managed |  | 1
| Resistor 4.7k +/-1% 0603 100 mW | Chip Resistor, 4.7 KOhm, +/- 1%, 0.1 W, -55 to 155 degC, 0603 (1608 Metric) | R19 |  | Not managed |  | 1
| Resistor 0R +/-1% 0603 100 mW | Chip Resistor, 0 Ohm, +/- 1%, 0.1 W, -55 to 155 degC, 0603 (1608 Metric) | R20 |  | Not managed |  | 1
| Resistor 4.7k +/-1% 0603 100 mW | Chip Resistor, 4.7 KOhm, +/- 1%, 0.1 W, -55 to 155 degC, 0603 (1608 Metric) | R21 |  | Not managed |  | 1
| Resistor 0R +/-1% 0603 100 mW | Chip Resistor, 0 Ohm, +/- 1%, 0.1 W, -55 to 155 degC, 0603 (1608 Metric) | R22 |  | Not managed |  | 1
| Resistor 4.7k +/-1% 0603 100 mW | Chip Resistor, 4.7 KOhm, +/- 1%, 0.1 W, -55 to 155 degC, 0603 (1608 Metric) | R23 |  | Not managed |  | 1
| Resistor 220 +/-1% 0603 100 mW | Chip Resistor, 220 Ohm, +/- 1%, 0.1 W, -55 to 155 degC, 0603 (1608 Metric) | R24 |  | Not managed |  | 1
| Resistor 4.7k +/-1% 0603 100 mW | Chip Resistor, 4.7 KOhm, +/- 1%, 0.1 W, -55 to 155 degC, 0603 (1608 Metric) | R25 |  | Not managed |  | 1
| Resistor 4.7k +/-1% 0603 100 mW | Chip Resistor, 4.7 KOhm, +/- 1%, 0.1 W, -55 to 155 degC, 0603 (1608 Metric) | R26 |  | Not managed |  | 1
| Resistor 10k +/-1% 0603 100 mW | Chip Resistor, 10 KOhm, +/- 1%, 0.1 W, -55 to 155 degC, 0603 (1608 Metric) | R27 |  | Not managed |  | 1
| Resistor 0R +/-1% 0603 100 mW | Chip Resistor, 0 Ohm, +/- 1%, 0.1 W, -55 to 155 degC, 0603 (1608 Metric) | R28 |  | Not managed |  | 1
| Resistor 4.7k +/-1% 0603 100 mW | Chip Resistor, 4.7 KOhm, +/- 1%, 0.1 W, -55 to 155 degC, 0603 (1608 Metric) | R29 |  | Not managed |  | 1
| Resistor 0R +/-1% 0603 100 mW | Chip Resistor, 0 Ohm, +/- 1%, 0.1 W, -55 to 155 degC, 0603 (1608 Metric) | R30 |  | Not managed |  | 1
| Resistor 0R +/-1% 0603 100 mW | Chip Resistor, 0 Ohm, +/- 1%, 0.1 W, -55 to 155 degC, 0603 (1608 Metric) | R31 |  | Not managed |  | 1
| Resistor 0R +/-1% 0603 100 mW | Chip Resistor, 0 Ohm, +/- 1%, 0.1 W, -55 to 155 degC, 0603 (1608 Metric) | R32 |  | Not managed |  | 1
| Resistor 12k +/-1% 0603 100 mW | Chip Resistor, 12 KOhm, +/- 1%, 0.1 W, -55 to 155 degC, 0603 (1608 Metric) | R33 |  | Not managed |  | 1
| Resistor 12k +/-1% 0603 100 mW | Chip Resistor, 12 KOhm, +/- 1%, 0.1 W, -55 to 155 degC, 0603 (1608 Metric) | R34 |  | Not managed |  | 1
| Resistor 49.9+/-1% 0603 100 mW | Chip Resistor, 49.9Ohm, +/- 1%, 0.1 W, -55 to 155 degC, 0603 (1608 Metric) | R35 |  | Not managed |  | 1
| Resistor 49.9+/-1% 0603 100 mW | Chip Resistor, 49.9Ohm, +/- 1%, 0.1 W, -55 to 155 degC, 0603 (1608 Metric) | R36 |  | Not managed |  | 1
| Resistor 220 +/-1% 0603 100 mW | Chip Resistor, 220 Ohm, +/- 1%, 0.1 W, -55 to 155 degC, 0603 (1608 Metric) | R37 |  | Not managed |  | 1
| Resistor 10 +/-1% 0603 100 mW | Chip Resistor, 10 Ohm, +/- 1%, 0.1 W, -55 to 155 degC, 0603 (1608 Metric) | R38 |  | Not managed |  | 1
| Resistor 10 +/-1% 0603 100 mW | Chip Resistor, 10 Ohm, +/- 1%, 0.1 W, -55 to 155 degC, 0603 (1608 Metric) | R39 |  | Not managed |  | 1
| Resistor 10k +/-1% 0603 100 mW | Chip Resistor, 10 KOhm, +/- 1%, 0.1 W, -55 to 155 degC, 0603 (1608 Metric) | R40 |  | Not managed |  | 1
| Resistor 49.9+/-1% 0603 100 mW | Chip Resistor, 49.9Ohm, +/- 1%, 0.1 W, -55 to 155 degC, 0603 (1608 Metric) | R41 |  | Not managed |  | 1
| Resistor 49.9+/-1% 0603 100 mW | Chip Resistor, 49.9Ohm, +/- 1%, 0.1 W, -55 to 155 degC, 0603 (1608 Metric) | R42 |  | Not managed |  | 1
| Resistor 10k +/-1% 0603 100 mW | Chip Resistor, 10 KOhm, +/- 1%, 0.1 W, -55 to 155 degC, 0603 (1608 Metric) | R43 |  | Not managed |  | 1
| Resistor 300 +/-1% 0603 100 mW | Chip Resistor, 300 Ohm, +/- 1%, 0.1 W, -55 to 155 degC, 0603 (1608 Metric) | R44 |  | Not managed |  | 1
| Resistor 10k +/-1% 0603 100 mW | Chip Resistor, 10 KOhm, +/- 1%, 0.1 W, -55 to 155 degC, 0603 (1608 Metric) | R45 |  | Not managed |  | 1
| Resistor 82 +/-1% 0603 100 mW | Chip Resistor, 82 Ohm, +/- 1%, 0.1 W, -55 to 155 degC, 0603 (1608 Metric) | R46 |  | Not managed |  | 1
| Resistor 82 +/-1% 0603 100 mW | Chip Resistor, 82 Ohm, +/- 1%, 0.1 W, -55 to 155 degC, 0603 (1608 Metric) | R47 |  | Not managed |  | 1
| Resistor 82 +/-1% 0603 100 mW | Chip Resistor, 82 Ohm, +/- 1%, 0.1 W, -55 to 155 degC, 0603 (1608 Metric) | R48 |  | Not managed |  | 1
| Resistor 82 +/-1% 0603 100 mW | Chip Resistor, 82 Ohm, +/- 1%, 0.1 W, -55 to 155 degC, 0603 (1608 Metric) | R49 |  | Not managed |  | 1
| Resistor 300 +/-1% 0603 100 mW | Chip Resistor, 300 Ohm, +/- 1%, 0.1 W, -55 to 155 degC, 0603 (1608 Metric) | R50 |  | Not managed |  | 1
| Resistor 75 +/-1% 0603 100 mW | Chip Resistor, 75 Ohm, +/- 1%, 0.1 W, -55 to 155 degC, 0603 (1608 Metric) | R51 |  | Not managed |  | 1
| Resistor 75 +/-1% 0603 100 mW | Chip Resistor, 75 Ohm, +/- 1%, 0.1 W, -55 to 155 degC, 0603 (1608 Metric) | R52 |  | Not managed |  | 1
| Resistor 75 +/-1% 0603 100 mW | Chip Resistor, 75 Ohm, +/- 1%, 0.1 W, -55 to 155 degC, 0603 (1608 Metric) | R53 |  | Not managed |  | 1
| Resistor 75 +/-1% 0603 100 mW | Chip Resistor, 75 Ohm, +/- 1%, 0.1 W, -55 to 155 degC, 0603 (1608 Metric) | R54 |  | Not managed |  | 1
| Resistor 300 +/-1% 0603 100 mW | Chip Resistor, 300 Ohm, +/- 1%, 0.1 W, -55 to 155 degC, 0603 (1608 Metric) | R55 |  | Not managed |  | 1
| Resistor 220 +/-1% 0603 100 mW | Chip Resistor, 220 Ohm, +/- 1%, 0.1 W, -55 to 155 degC, 0603 (1608 Metric) | R56 |  | Not managed |  | 1
| Resistor 150 +/-1% 0603 100 mW | Chip Resistor, 150 Ohm, +/- 1%, 0.1 W, -55 to 155 degC, 0603 (1608 Metric) | R57 |  | Not managed |  | 1
| Resistor 150 +/-1% 0603 100 mW | Chip Resistor, 150 Ohm, +/- 1%, 0.1 W, -55 to 155 degC, 0603 (1608 Metric) | R58 |  | Not managed |  | 1
| Resistor 10k +/-1% 0603 100 mW | Chip Resistor, 10 KOhm, +/- 1%, 0.1 W, -55 to 155 degC, 0603 (1608 Metric) | R59 |  | Not managed |  | 1
| Resistor 300 +/-1% 0603 100 mW | Chip Resistor, 300 Ohm, +/- 1%, 0.1 W, -55 to 155 degC, 0603 (1608 Metric) | R60 |  | Not managed |  | 1
| Resistor 150 +/-1% 0603 100 mW | Chip Resistor, 150 Ohm, +/- 1%, 0.1 W, -55 to 155 degC, 0603 (1608 Metric) | R61 |  | Not managed |  | 1
| Resistor 150 +/-1% 0603 100 mW | Chip Resistor, 150 Ohm, +/- 1%, 0.1 W, -55 to 155 degC, 0603 (1608 Metric) | R62 |  | Not managed |  | 1
| Resistor 300 +/-1% 0603 100 mW | Chip Resistor, 300 KOhm, +/- 1%, 0.1 W, -55 to 155 degC, 0603 (1608 Metric) | R63 |  | Not managed |  | 1
| Resistor 220 +/-1% 0603 100 mW | Chip Resistor, 220 Ohm, +/- 1%, 0.1 W, -55 to 155 degC, 0603 (1608 Metric) | R64 |  | Not managed |  | 1
| Resistor 10k +/-1% 0603 100 mW | Chip Resistor, 10 KOhm, +/- 1%, 0.1 W, -55 to 155 degC, 0603 (1608 Metric) | R65 |  | Not managed |  | 1
| Resistor 470 +/-1% 0603 100 mW | Chip Resistor, 470 Ohm, +/- 1%, 0.1 W, -55 to 155 degC, 0603 (1608 Metric) | R66 |  | Not managed |  | 1
| Resistor 4.7k +/-1% 0603 100 mW | Chip Resistor, 4.7 KOhm, +/- 1%, 0.1 W, -55 to 155 degC, 0603 (1608 Metric) | R67 |  | Not managed |  | 1
| Resistor 470 +/-1% 0603 100 mW | Chip Resistor, 470 Ohm, +/- 1%, 0.1 W, -55 to 155 degC, 0603 (1608 Metric) | R68 |  | Not managed |  | 1
| Resistor 4.7k +/-1% 0603 100 mW | Chip Resistor, 4.7 KOhm, +/- 1%, 0.1 W, -55 to 155 degC, 0603 (1608 Metric) | R69 |  | Not managed |  | 1
| Resistor 4.7k +/-1% 0603 100 mW | Chip Resistor, 4.7 KOhm, +/- 1%, 0.1 W, -55 to 155 degC, 0603 (1608 Metric) | R70 |  | Not managed |  | 1
| Resistor 470 +/-1% 0603 100 mW | Chip Resistor, 470 Ohm, +/- 1%, 0.1 W, -55 to 155 degC, 0603 (1608 Metric) | R71 |  | Not managed |  | 1
| Resistor 470 +/-1% 0603 100 mW | Chip Resistor, 470 Ohm, +/- 1%, 0.1 W, -55 to 155 degC, 0603 (1608 Metric) | R72 |  | Not managed |  | 1
| Resistor 4.7k +/-1% 0603 100 mW | Chip Resistor, 4.7 KOhm, +/- 1%, 0.1 W, -55 to 155 degC, 0603 (1608 Metric) | R73 |  | Not managed |  | 1
| Resistor 470 +/-1% 0603 100 mW | Chip Resistor, 470 Ohm, +/- 1%, 0.1 W, -55 to 155 degC, 0603 (1608 Metric) | R74 |  | Not managed |  | 1
| Resistor 470 +/-1% 0603 100 mW | Chip Resistor, 470 Ohm, +/- 1%, 0.1 W, -55 to 155 degC, 0603 (1608 Metric) | R75 |  | Not managed |  | 1
| Resistor 470 +/-1% 0603 100 mW | Chip Resistor, 470 Ohm, +/- 1%, 0.1 W, -55 to 155 degC, 0603 (1608 Metric) | R76 |  | Not managed |  | 1
| Resistor 470 +/-1% 0603 100 mW | Chip Resistor, 470 Ohm, +/- 1%, 0.1 W, -55 to 155 degC, 0603 (1608 Metric) | R77 |  | Not managed |  | 1
| Resistor 4.7k +/-1% 0603 100 mW | Chip Resistor, 4.7 KOhm, +/- 1%, 0.1 W, -55 to 155 degC, 0603 (1608 Metric) | R78 |  | Not managed |  | 1
| Resistor 82 +/-1% 0603 100 mW | Chip Resistor, 82 Ohm, +/- 1%, 0.1 W, -55 to 155 degC, 0603 (1608 Metric) | R79 |  | Not managed |  | 1
| Resistor 82 +/-1% 0603 100 mW | Chip Resistor, 82 Ohm, +/- 1%, 0.1 W, -55 to 155 degC, 0603 (1608 Metric) | R80 |  | Not managed |  | 1
| Resistor 82 +/-1% 0603 100 mW | Chip Resistor, 82 Ohm, +/- 1%, 0.1 W, -55 to 155 degC, 0603 (1608 Metric) | R81 |  | Not managed |  | 1
| Resistor 82 +/-1% 0603 100 mW | Chip Resistor, 82 Ohm, +/- 1%, 0.1 W, -55 to 155 degC, 0603 (1608 Metric) | R82 |  | Not managed |  | 1
| jc | Chip Resistor, 120 Ohm, +/- 1%, 0.1 W, -55 to 155 degC, 0603 (1608 Metric) | R83 |  | Not managed |  | 1
| Resistor 10k +/-1% 0603 100 mW | Chip Resistor, 10 KOhm, +/- 1%, 0.1 W, -55 to 155 degC, 0603 (1608 Metric) | R84 |  | Not managed |  | 1
| Resistor 10k +/-1% 0603 100 mW | Chip Resistor, 10 KOhm, +/- 1%, 0.1 W, -55 to 155 degC, 0603 (1608 Metric) | R85 |  | Not managed |  | 1
| Resistor 10k +/-1% 0603 100 mW | Chip Resistor, 10 KOhm, +/- 1%, 0.1 W, -55 to 155 degC, 0603 (1608 Metric) | R86 |  | Not managed |  | 1
| Resistor 10k +/-1% 0603 100 mW | Chip Resistor, 10 KOhm, +/- 1%, 0.1 W, -55 to 155 degC, 0603 (1608 Metric) | R87 |  | Not managed |  | 1
| Resistor 10k +/-1% 0603 100 mW | Chip Resistor, 10 KOhm, +/- 1%, 0.1 W, -55 to 155 degC, 0603 (1608 Metric) | R88 |  | Not managed |  | 1
| Resistor 10k +/-1% 0603 100 mW | Chip Resistor, 10 KOhm, +/- 1%, 0.1 W, -55 to 155 degC, 0603 (1608 Metric) | R89 |  | Not managed |  | 1
| Resistor 10k +/-1% 0603 100 mW | Chip Resistor, 10 KOhm, +/- 1%, 0.1 W, -55 to 155 degC, 0603 (1608 Metric) | R90 |  | Not managed |  | 1
| Resistor 1.5k +/-1% 0603 100 mW | Chip Resistor, 1.5 KOhm, +/- 1%, 0.1 W, -55 to 155 degC, 0603 (1608 Metric) | R91 |  | Not managed |  | 1
| Resistor 10k +/-1% 0603 100 mW | Chip Resistor, 10 KOhm, +/- 1%, 0.1 W, -55 to 155 degC, 0603 (1608 Metric) | R92 |  | Not managed |  | 1
| Resistor 10k +/-1% 0603 100 mW | Chip Resistor, 10 KOhm, +/- 1%, 0.1 W, -55 to 155 degC, 0603 (1608 Metric) | R93 |  | Not managed |  | 1
| Resistor 1.5k +/-1% 0603 100 mW | Chip Resistor, 1.5 KOhm, +/- 1%, 0.1 W, -55 to 155 degC, 0603 (1608 Metric) | R94 |  | Not managed |  | 1
| Resistor 49.9+/-1% 0603 100 mW | Chip Resistor, 49.9Ohm, +/- 1%, 0.1 W, -55 to 155 degC, 0603 (1608 Metric) | R95 |  | Not managed |  | 1
| Resistor 49.9+/-1% 0603 100 mW | Chip Resistor, 49.9Ohm, +/- 1%, 0.1 W, -55 to 155 degC, 0603 (1608 Metric) | R96 |  | Not managed |  | 1
| Resistor 1.5k +/-1% 0603 100 mW | Chip Resistor, 1.5 KOhm, +/- 1%, 0.1 W, -55 to 155 degC, 0603 (1608 Metric) | R97 |  | Not managed |  | 1
| Resistor 49.9+/-1% 0603 100 mW | Chip Resistor, 49.9Ohm, +/- 1%, 0.1 W, -55 to 155 degC, 0603 (1608 Metric) | R98 |  | Not managed |  | 1
| Resistor 10 +/-1% 0603 100 mW | Chip Resistor, 10 Ohm, +/- 1%, 0.1 W, -55 to 155 degC, 0603 (1608 Metric) | R99 |  | Not managed |  | 1
| Resistor 49.9+/-1% 0603 100 mW | Chip Resistor, 49.9Ohm, +/- 1%, 0.1 W, -55 to 155 degC, 0603 (1608 Metric) | R100 |  | Not managed |  | 1
| Resistor 10 +/-1% 0603 100 mW | Chip Resistor, 10 Ohm, +/- 1%, 0.1 W, -55 to 155 degC, 0603 (1608 Metric) | R101 |  | Not managed |  | 1
| Resistor 20 +/-1% 0603 100 mW | Chip Resistor, 20 Ohm, +/- 1%, 0.1 W, -55 to 155 degC, 0603 (1608 Metric) | R102 |  | Not managed |  | 1
| Resistor 20k +/-1% 0603 100 mW | Chip Resistor, 20 KOhm, +/- 1%, 0.1 W, -55 to 155 degC, 0603 (1608 Metric) | R103 |  | Not managed |  | 1
| Resistor 470 +/-1% 0603 100 mW | Chip Resistor, 470 Ohm, +/- 1%, 0.1 W, -55 to 155 degC, 0603 (1608 Metric) | R104 |  | Not managed |  | 1
| Resistor 20k +/-1% 0603 100 mW | Chip Resistor, 20 KOhm, +/- 1%, 0.1 W, -55 to 155 degC, 0603 (1608 Metric) | R105 |  | Not managed |  | 1
| Resistor 300 +/-1% 0603 100 mW | Chip Resistor, 300 Ohm, +/- 1%, 0.1 W, -55 to 155 degC, 0603 (1608 Metric) | R106 |  | Not managed |  | 1
| Resistor 10k +/-1% 0603 100 mW | Chip Resistor, 10 KOhm, +/- 1%, 0.1 W, -55 to 155 degC, 0603 (1608 Metric) | R107 |  | Not managed |  | 1
| Resistor 100K +/-1% 0603 100 mW | Chip Resistor, 100 KOhm, +/- 1%, 0.1 W, -55 to 155 degC, 0603 (1608 Metric) | R108 |  | Not managed |  | 1
| Resistor 10k +/-1% 0603 100 mW | Chip Resistor, 10 KOhm, +/- 1%, 0.1 W, -55 to 155 degC, 0603 (1608 Metric) | R109 |  | Not managed |  | 1
| Resistor 300 +/-1% 0603 100 mW | Chip Resistor, 300 Ohm, +/- 1%, 0.1 W, -55 to 155 degC, 0603 (1608 Metric) | R110 |  | Not managed |  | 1
| Resistor 300 +/-1% 0603 100 mW | Chip Resistor, 300 Ohm, +/- 1%, 0.1 W, -55 to 155 degC, 0603 (1608 Metric) | R111 |  | Not managed |  | 1
| Resistor 300 +/-1% 0603 100 mW | Chip Resistor, 300 Ohm, +/- 1%, 0.1 W, -55 to 155 degC, 0603 (1608 Metric) | R112 |  | Not managed |  | 1
| 1K. 0603 | Resistor | R113 |  | Not managed |  | 1
| TS-1088-AR02016 | 50mA 4mm 100MÎ© 100,000 Times 12V 160gf 3mm 2mm Round Button Vertical welding SPST SMD Tactile Switches ROHS | S1 |  | Not managed |  | 1
| TS-1088-AR02016 | 50mA 4mm 100MÎ© 100,000 Times 12V 160gf 3mm 2mm Round Button Vertical welding SPST SMD Tactile Switches ROHS | S2 |  | Not managed |  | 1
| TS-1088-AR02016 | 50mA 4mm 100MÎ© 100,000 Times 12V 160gf 3mm 2mm Round Button Vertical welding SPST SMD Tactile Switches ROHS | S3 |  | Not managed |  | 1
| TS-1088-AR02016 | 50mA 4mm 100MÎ© 100,000 Times 12V 160gf 3mm 2mm Round Button Vertical welding SPST SMD Tactile Switches ROHS | S4 |  | Not managed |  | 1
| W5500 | Hardwired TCP/IP embedded Ethernet controller | U1 |  | Not managed |  | 1
| W5500 | Hardwired TCP/IP embedded Ethernet controller | U2 |  | Not managed |  | 1
| ESP32-C6 module, Wi-Fi 6 in 2.4 GHz band, Bluetooth 5, Zigbee 3.0 and Thread. ESP34-WROOM Compatible - ENGINEERING SAMPLE | ESP32-C6 module, Wi-Fi 6 in 2.4 GHz band, Bluetooth 5, Zigbee 3.0 and Thread. ESP34-WROOM Compatible - ENGINEERING SAMPLE | U3 |  | Not managed |  | 1
| ESP32-C6 module, Wi-Fi 6 in 2.4 GHz band, Bluetooth 5, Zigbee 3.0 and Thread. ESP34-WROOM Compatible - ENGINEERING SAMPLE | ESP32-C6 module, Wi-Fi 6 in 2.4 GHz band, Bluetooth 5, Zigbee 3.0 and Thread. ESP34-WROOM Compatible - ENGINEERING SAMPLE | U4 |  | Not managed |  | 1
| SC0195(9) | The Raspberry Pi 4 Model B SC0195-9 single board computer features a powerful Broadcom BCM2711 ARM Cortex-A72 processor with 1.5GHz speed and four cores, making it ideal for demanding embedded computing applications. With 8GB of RAM and a compact size of | U5 |  | Not managed |  | 1
| 5110 | Jumper Zero Ohm SMT Reel ¦ Keystone Electronics 5110 | W1 |  | Not managed |  | 1
| 5110 | Jumper Zero Ohm SMT Reel ¦ Keystone Electronics 5110 | W2 |  | Not managed |  | 1
| 7M25000014 | 25 MHz Â±10ppm Crystal 18pF 4-SMD, No Lead | Y1 |  | Not managed |  | 1
| 7M25000014 | 25 MHz Â±10ppm Crystal 18pF 4-SMD, No Lead | Y2 |  | Not managed |  | 1
| ABM3B-25.000MHZ-22-E4H-T | 25 MHz ±30ppm Crystal 22pF 50 Ohms 4-SMD, No Lead | Y3 |  | Not managed |  | 1